## E90
Designator | Qty | Manufacturer Part Number or Seeed SKU | Link | Manufactorer | Footprint | Value
C1 C2 C31 | 3 | 302010158 | https://statics3.seeedstudio.com/fusion/opl/datasheet/302010158.pdf | YAGEO | 0805 | 10uF
C12 | 1 | 0603B272K500NT | https://file.elecfans.com/web1/M00/B0/EC/pIYBAF3vREiAa21yAA-X9Qix-h8261.pdf?filename=0603B272K500NT_FH.pdf | FH | 0603 | 2.7nF
C13 C17 C19 C21 C22 C16 C18 C20 C3 C8 C33 C23 | 12 | 302010024 | https://statics3.seeedstudio.com/fusion/opl/datasheet/302010024.pdf | YAGEO | 0402 | 100nf
C14 | 1 | 302010006 | https://statics3.seeedstudio.com/fusion/opl/datasheet/302010006.pdf | YAGEO | 0402 | 10nF
C15 C6 C11 C26 C9 C10 C35 | 7 | 302010103 | https://statics3.seeedstudio.com/fusion/opl/datasheet/302010103.pdf | YAGEO | 0603 | 10uF
C27 C28 | 2 | 302010054 | https://statics3.seeedstudio.com/fusion/opl/datasheet/302010054.pdf | YAGEO | 0603 | 2.2uF
C29 C34 C32 | 3 | 302010139 | https://statics3.seeedstudio.com/fusion/opl/datasheet/302010139.pdf | YAGEO | 0603 | 1uF
C30 C5 C25 | 3 | 302010024 | https://statics3.seeedstudio.com/fusion/opl/datasheet/302010024.pdf | YAGEO | 0402 | 100nF
C36 | 1 | 0603B181K500NT | https://file.elecfans.com/web1/M00/7D/4D/o4YBAFwKKSOANZPCAA-X9Qix-h8480.pdf?filename=o4YBAFwKKSOANZPCAA-X9Qix-h8480.pdf | FH | 0603 | 180pF
C38 C39 | 2 | 302010049 | https://statics3.seeedstudio.com/fusion/opl/datasheet/302010049.pdf | YAGEO | 0402 | 12pF
C4 C24 | 2 | 302010111 | https://statics3.seeedstudio.com/fusion/opl/datasheet/302010111.pdf | YAGEO | 0603 | 4.7uF
C7 | 1 | CL10A335KP8NNNC | https://file.elecfans.com/web1/M00/5C/4C/o4YBAFt04FWAbe4gAAKwH_HJHDI122.pdf?filename=o4YBAFt04FWAbe4gAAKwH_HJHDI122.pdf | SAMSUNG | 0603 | 3.3uF
R1 | 1 | 301010124 | https://statics3.seeedstudio.com/fusion/opl/datasheet/301010124.pdf | YAGEO | 0603 | 2k2
R11 R13 | 2 | 301010227 | https://statics3.seeedstudio.com/fusion/opl/datasheet/301010227.pdf | YAGEO | 0603 | 5.1K
R14 | 1 | 301010090 | https://statics3.seeedstudio.com/fusion/opl/datasheet/301010090.pdf | YAGEO | 0603 | 100
R16 R15 R18 R17 R19 R12 R5 R9 R3 R20 R21 R10 R33 R34 R31 R32 | 16 | 301010293 | https://statics3.seeedstudio.com/fusion/opl/datasheet/301010293.pdf | YAGEO | 0603 | 10k
R2 R7 | 2 | 0805W8F100KT5E | https://file.elecfans.com/web1/M00/61/0C/o4YBAFt-dwWACUP4AAh1Wgzv73Y460.pdf?filename=o4YBAFt-dwWACUP4AAh1Wgzv73Y460.pdf | Uniohm | 0805 | 1
R27 R26 R25 R24 R23 R22 R28 R29 R30 | 9 | 301010291 | https://statics3.seeedstudio.com/fusion/opl/datasheet/301010291.pdf | YAGEO | 0603 | 1k
R4 | 1 | 301010088 | https://statics3.seeedstudio.com/fusion/opl/datasheet/301010088.pdf | YAGEO | 0603 | 470
R6 | 1 | 301010293 | https://statics3.seeedstudio.com/fusion/opl/datasheet/301010293.pdf | YAGEO | 0603 | 10K
R8 | 1 | 301010091 | https://statics3.seeedstudio.com/fusion/opl/datasheet/301010091.pdf | YAGEO | 0603 | 47
U1 | 1 | AMS1117-3.3 | https://file.elecfans.com/web1/M00/B9/0E/pIYBAF57-siAbfa2AAFzrzYJ30Q057.pdf?filename=AMS1117_AMS.pdf | AMS(美国) | SOT-223-3 | AMS1117-3.3
U2 | 1 | CS4344-CZZR | https://d3uzseaevmutz1.cloudfront.net/pubs/proDatasheet/CS4344-45-48_F2.pdf | Cirrus Logic | 10LD TSSOP | CS4344_CZZ
U5 | 1 | STM32F407VGT6 | https://www.mouser.com/datasheet/2/389/dm00037051-1797298.pdf | ST | LQPF-100 | STM32F407VGT60
U6 | 1 | USBLC6-2P6 | https://file.elecfans.com/web1/M00/7F/9E/pIYBAFwjN3uAIFePAANr_4V7kNY752.pdf?filename=USBLC6-2_ST.pdf | ST | SOT-23-6 | USBLC6-2SC6
D1 D3 | 2 | B5819W | https://file.elecfans.com/web1/M00/8A/32/pIYBAFyLiveAInCMAAthN3CVBXo401.pdf?filename=1505718310707869662.pdf | MDD | SOD-123 | B5819W
D2 | 1 | LTST-C193KGKT-5A | https://file.elecfans.com/web1/M00/E7/12/pIYBAGBbCBiAIkcZAAsLyi8is5U283.pdf | Lite-On | 0603 | LED_Green
D5 D4 D6 | 3 | 19-237/R6GHBHC-A01/2T | https://file.elecfans.com/web1/M00/83/04/o4YBAFxJLzGANrbBAANmbS5MZXs171.pdf?filename=19-237-R6GHBHC-A01-2T.pdf | Everlight | LED_SMD:19-237-R6GHBHC-A01-2T | LED_RGBA
FB2 FB4 | 2 | MPZ2012S101AT000 | https://file.elecfans.com/web1/M00/9E/A5/pIYBAF05UT6AJDrFAALHHPpGlro344.pdf?filename=pIYBAF05UT6AJDrFAALHHPpGlro344.pdf | TDK | 0805 | 100 @100 MHz
FB3 FB1 | 2 | MPZ2012S101AT000 | https://file.elecfans.com/web1/M00/9E/A5/pIYBAF05UT6AJDrFAALHHPpGlro344.pdf?filename=pIYBAF05UT6AJDrFAALHHPpGlro344.pdf | TDK | 0805 | 100 @100 MHz
HSE1 | 1 | X322516MLB4SI | https://file.elecfans.com/web1/M00/9A/01/o4YBAF0dzAaAAvQhABlQ0qxO8IM648.pdf?filename=X3225_YXC.pdf | YXC | Crystal:Crystal_SMD_3225-4Pin_3.2x2.5mm | 16MHz