## Sheet1
xxxx xxxx xxxxx xxPCS BOM (Sample Bill of Materials)
Item # | *Designator | *Qty | Manufacturer | *Mfg Part # | Description / Value | *Package/Footprint | Type | Your Instructions / Notes
1 | C1,C2,C31 | 3 | Samsung Electro-Mechanics | CL21A106KOQNNNE | 10uF ±10% 16V 0805 Multilayer Ceramic Capacitors | 0805 | SMD
2 | C12 | 1 | Walsin Tech Corp | 0603B272K101CT | 2.7nF ±10% 100V 0603 Multilayer Ceramic Capacitors | 0603 | SMD
3 | C13,C17,C19,C21,C22,C16,C18,C20,C3,C8,C33,C23 | 12 | Walsin Tech Corp | 0402X104K160CT | 100nF ±10% 16V 0402 Multilayer Ceramic Capacitors | 0402 | SMD
4 | C14 | 1 | CCTC | TCC0402X7R103K500AT | 10nF ±10% 50V 0402 Multilayer Ceramic Capacitors | 0402 | SMD
5 | C15,C6,C11,C26,C9,C10,C35 | 7 | Murata Electronics | GRM188R61A106ME69D | 10uF ±20% 10V 0603 Multilayer Ceramic Capacitors | 0603 | SMD
6 | C27,C28 | 2 | YAGEO | CC0603KRX5R8BB225 | 2.2uF ±10% 25V 0603 Multilayer Ceramic Capacitors | 0603 | SMD
7 | C29,C34,C32 | 3 | Samsung Electro-Mechanics | CL10A105KP8NNNC | 1uF ±10% 10V 0603 Multilayer Ceramic Capacitors | 0603 | SMD
8 | C30,C5,C25 | 3 | FH(Guangdong Fenghua Advanced Tech) | 0402B104K250NT | 100nF ±10% 25V 0402 Multilayer Ceramic Capacitors | 0402 | SMD
9 | C36 | 1 | YAGEO | CC0603FRNPO9BN181 | 180pF ±1% 50V 0603 Multilayer Ceramic Capacitors | 0603 | SMD
10 | C38,C39 | 2 | Murata Electronics | GCM1555C1H120JA16D | 12pF ±5% 50V 0402 Multilayer Ceramic Capacitors | 0402 | SMD
11 | C4,C24 | 2 | Samsung Electro-Mechanics | CL10A475KP8NNNC | 4.7uF ±10% 10V 0603 Multilayer Ceramic Capacitors | 0603 | SMD
12 | C7 | 1 | Walsin Tech Corp | 0603X335K100CT | 3.3uF ±10% 10V 0603 Multilayer Ceramic Capacitors | 0603 | SMD
13 | D1,D3 | 2 | AnBon | B5819W | SOD-123 Schottky Diodes | SOD-123 | SMD
14 | D2 | 1 | TOGIALED | TJ-S1608CY6T5ALC2G-A5 | Green 0603 Light Emitting Diodes (LED) | 0603 | SMD
15 | D5,D4,D6 | 3 | Everlight Elec | 19-237/R6GHBHC-A01/2T | RGB SMD Light Emitting Diodes (LED) | SMD | SMD
16 | FB2,FB4 | 2 | Sunlord | GZ2012D601TF | 600Ω @ 100MHz 0805 Ferrite Beads | 0805 | SMD
17 | FB3,FB1 | 2 | Sunlord | GZ2012D101TF | 100Ω @ 100MHz 0805 Ferrite Beads | 0805 | SMD
18 | HSE1 | 1 | Seiko Epson | X1E000021037500 | 16MHz ±10ppm 9pF 60Ω SMD-3225_4P SMD Crystal Resonators | SMD-3225_4P | SMD
19 | R1 | 1 | UNI-ROYAL(Uniroyal Elec) | 0603WAJ0222T5E | 2.2kΩ ±5% 0.1W 0603 Chip Resistor | 0603 | SMD
20 | R11,R13 | 2 | UNI-ROYAL(Uniroyal Elec) | 0603WAF5101T5E | 5.1kΩ ±1% 0.1W 0603 Chip Resistor | 0603 | SMD
21 | R14 | 1 | TyoHM | RMC06031001%N | 100Ω ±1% 0.1W 0603 Chip Resistor | 0603 | SMD
22 | R16,R15,R18,R17,R19,R12,R5,R9,R3,R20,R21,R10,R33,R34,R31,R32,R6 | 17 | UNI-ROYAL(Uniroyal Elec) | 0603WAJ0104T5E | 100kΩ ±5% 0.1W 0603 Chip Resistor | 0603 | SMD
23 | R2,R7 | 2 | UNI-ROYAL(Uniroyal Elec) | 0805W8J010JT5E | 1Ω ±5% 0.125W 0805 Chip Resistor | 0805 | SMD
24 | R27,R26,R25,R24,R23,R22,R28,R29,R30 | 9 | UNI-ROYAL(Uniroyal Elec) | 0603WAD1001T5E | 1kΩ ±0.5% 0.1W 0603 Chip Resistor | 0603 | SMD
25 | R4 | 1 | FH(Guangdong Fenghua Advanced Tech) | RS-03K4700FT | 470Ω ±1% 0.1W 0603 Chip Resistor | 0603 | SMD
26 | R8 | 1 | FH(Guangdong Fenghua Advanced Tech) | RS-03K47R0FT | 47Ω ±1% 0.1W 0603 Chip Resistor | 0603 | SMD
27 | U1 | 1 | Advanced Monolithic Systems | AMS1117-3.3 | Fixed 15V 3.3V 1.3V @ 800mA SOT-223 Dropout Regulators(LDO) | SOT-223 | SMD
28 | U2 | 1 | Cirrus Logic | CS4344-CZZR | TSSOP-10 Digital To Analog Converters (DACs) | TSSOP-10 | SMD
29 | U4 | 1 | Cirrus Logic | CS5343-CZZR | TSSOP-10 Analog To Digital Converters (ADCs) | TSSOP-10 | SMD
30 | U5 | 1 | STMicroelectronics | STM32F407VGT6 | LQFP-100 STM32 Microcontroller | LQFP-100_14x14x05P | SMD
31 | U6 | 1 | STMicroelectronics | USBLC6-2SC6 | DIODES - ESD SOT-23-6 | SOT-23-6 | SMD